## General
JalTantra: System For Optimization of Piped Water Networks
developed by CSE and CTARA departments of IIT Bombay
Sep 19, 2016 14:28 PM
Network Name |  |  | Sample
Minimum Node Pressure |  |  | 7
Default Pipe Roughness 'C' |  |  | 140
Minimum Headloss per KM |  |  | 0
Maximum Headloss per KM |  |  | 10
Maximum Water Speed |  |  | 1.5
Maximum Pipe Pressure
Number of Supply Hours |  |  | 12
Source Node ID |  |  | 8
Source Node Name |  |  | Node8
Source Elevation |  |  | 505
Source Head |  |  | 530
NODE DATA
Node ID | Node Name | Elevation | Demand | Min. Pressure
1 | Node1 | 442 | 2.1
2 | Node2 | 477 | 0.8
3 | Node3 | 496 | 3.4
4 | Node4 | 464 | 1.75
7 | Node7 | 493 | 2.6
6 | Node6 | 390 | 1.8
9 | Node9 | 517
10 | Node10 | 509
11 | Node11 | 472
PIPE DATA
Pipe ID | Start Node | End Node | Length | Diameter | Roughness 'C' | Parallel Allowed
2 | 3 | 7 | 7345 | 110 |  | TRUE
3 | 2 | 6 | 3491
4 | 2 | 4 | 2442
5 | 9 | 3 | 1943
6 | 8 | 9 | 2686
7 | 10 | 2 | 4808
8 | 3 | 10 | 924
9 | 11 | 1 | 4266
10 | 4 | 11 | 485
COMMERCIAL PIPE DATA
Diameter | Roughness | Cost
63 |  | 116
75 |  | 172
90 |  | 231
110 |  | 340
125 |  | 461
140 |  | 576
160 |  | 750
180 |  | 945
200 |  | 1113
225 |  | 1430
250 |  | 1762
280 |  | 2210
315 |  | 2794
ESR GENERAL DATA
ESR Enabled |  |  | TRUE
Secondary Supply Hours |  |  | 6
ESR Capacity Factor |  |  | 0.5
Maximum ESR Height |  |  | 25
Allow ESRs at zero demand nodes |  |  | TRUE
Nodes that must have ESRs
Nodes that must not have ESRs |  |  | 7;4
ESR COST DATA
Minimum Capacity | Maximum Capacity | Base Cost | Unit Cost
0 | 25000 | 0 | 24.47
25000 | 50000 | 611750 | 12.96
50000 | 75000 | 935750 | 9.64
75000 | 100000 | 1176750 | 8.64
100000 | 150000 | 1392750 | 7.23
150000 | 200000 | 1754250 | 6.03
200000 | 300000 | 2055750 | 5.4
300000 | 400000 | 2595750 | 5.12
400000 | 1500000 | 3107750 | 4.32
1500000 | 2000000 | 7859750 | 3.92
Map Source Node | 8
MAP NODE DATA
Node Name | Node ID | Latitude | Longitude | Is ESR
Node1 | 1 | 20.0227 | 73.307 | FALSE
Node2 | 2 | 19.9942 | 73.3559 | FALSE
Node3 | 3 | 19.9987 | 73.3986 | FALSE
Node4 | 4 | 20.0105 | 73.3456 | TRUE
Node7 | 7 | 20.0298 | 73.4122 | FALSE
Node8 | 8 | 19.9756 | 73.4268 | FALSE
Node6 | 6 | 19.9767 | 73.3662 | FALSE
Node9 | 9 | 19.9888 | 73.4088 | FALSE
Node10 | 10 | 19.999 | 73.393 | TRUE
Node11 | 11 | 20.0117 | 73.3419 | FALSE
MAP PIPE DATA
Origin ID | Destination ID | Length | Encoded Path
3 | 7 | 7345.1253 | {~`yBgt~~LGQaA\_@PQR]ZOFSBq@UUSGM?i@FmAZiAVqAj@sA\i@?OGKUCa@DmA@UJMd@KbAQTUDoAQ_@MGEUi@Sc@QSk@a@m@YuA_AiBqBg@e@{@m@s@_@q@UiAa@SQOa@OYs@_@c@Ie@AWA[Mg@MsASsCq@wB{@sBaAoBq@kBw@u@OK@MFSXKFOA[MaAs@IKSGq@G[@UJQPIZE`@WVs@f@YLUAOM]_@Q?GN@^Tl@Zj@j@RXFTERKNAHN?TKP]l@LzA@dASdAe@d@a@R[@c@I]Q}@UoE]]IUKQOO]g@mAIuBOKa@Qi@c@IWB_@\uAAYQ?ONYn@Qh@MDKECYL[D_@?g@C]QCOFcAbAURO@MEUWg@wAS_@c@S[KIOAo@Ai@?YTeATy@NWd@[XKV?bA@PGFOf@sC¦AeFTq@p@gAd@w@z@}Ab@s@l@y@BO@KAEEAM?eBLg@Bk@KgBQe@Ec@?iB\]De@Cw@Ic@A_BB}B?_AKa@E{@UcEmBeAc@m@o@mBaBQWWu@e@q@]Ko@KuAc@cDkA]IWUy@}@EI@MDIfAQVMFILe@AQOc@u@cAg@YqAI]BCRLVDb@IXKFQBe@BYJCTBXX¦@Rd@H`@tAjAh@z@ZXd@Vx@Ll@ZNNFLAd@@t@ERSHs@PaB\a@Bi@Ms@K}@Ge@As@Ew@BoALu@BsA?g@BcCj@i@J[L_An@s@Jo@By@KU?MDQFW@GASOSUYU_@k@c@_@c@w@Uc@E]Mq@a@]SMYEU?KL?`@Cb@E^@l@DLNJv@TRP
2 | 6 | 3490.7766 | wb`yBkiv~LJmAj@LjAv@`BoDbBaDpEeIb@WxAs@bAm@Va@?QEEYEiAb@OFMEEI?OHORKtAc@HMIUGAQDgBl@MCGK@Sj@g@hAm@`@IzAGj@CDi@JKPALBJLAl@AZDNVXRH`@CfDm@PM^]z@e@ZWPg@NUp@_@j@KP?hAZTBXCVMRYt@gBJe@ZiCLSr@e@~DcBf@]fBkCb@YXI~Cy@`@[NWNe@d@yCAkAImADQJMRMn@SpAOv@Db@EjAg@r@OhA?RETIvA}@`@a@JMLm@P_@LMx@Kl@?`@DZNNPFPAb@OtCc@xBAd@Jf@JVd@b@rBjA\Jp@NDFUP
2 | 4 | 2442.1533 | wb`yBkiv~LJmAj@LjAv@Yf@k@v@sBvCk@v@YTiA`@aCj@qD`@wNnC_Bj@uAj@_Ap@k@h@eAp@mAz@}FpEqAp@q@d@qCrCyDdFc@d@yAz@gFdCYBe@E}C_@_A]KCMB]JsBnAUFOBQ?]GU@OFGHCX?¦@Kp@EPMN}ArAOS
9 | 3 | 1942.8754 | _a_yB_t`_MWtAc@rASr@{@¦Aa@¦@s@dAoA`Bq@z@}@j@eAf@e@Hw@FUDU?e@G]KU@c@LoBz@iBt@QN[f@k@r@[Rg@PKACA@LD^Vj@Xv@@t@AlA?lARdA^jAVl@Ll@NhBNpAAVKGOEo@DkA@q@E]D_@b@Y`@c@Xa@L}@AgAB_AH[Au@Uk@By@Xo@^YJgB`@gA\]RFP
8 | 9 | 2686.3904 | on¦xBodd_MZp@gAj@mClAaAr@[^w@xAq@fAY\e@`@[Ry@ZoBZiCVcCh@gBh@_@NQXOh@MhBHdAH`@p@~@`@h@P^f@zAFf@D¦COj@OVq@z@]n@eA~B{@`B{@rAe@t@[RaAXoAj@cB`AqAhAo@XcCnA_An@MPI`@]fA]j@QL]`@}@jAs@jAeBrCoB`EaBbEo@pASZu@nAi@`A]x@C\@^SD
10 | 2 | 4808.0198 | w`ayBgq}~LY¦BK^Wl@ET@THd@EbAAbBEl@o@tBcAlBc@jAMb@OfABhBJT^\n@h@AXo@z@k@bBG^C¦@OxBDdAE`A}@tBQr@Kz@MlCE¦CZjAD~@H^RTH^nBh@fAh@`@VPXd@n@h@f@x@^PLFL@JAXMZUl@IPMLUd@F^f@n@PLh@NTHHLHZIZAh@JRJDZDbAIl@H~Al@BNCLQd@Wz@Gf@Tt@PXXVPNHVh@lBd@bAHj@Cb@GTMR}@xAa@tAcAnCC`@Jx@j@pBT¦ALf@PZp@r@~@v@PRNb@ZvAXtBp@`HV\XDn@?TFHLBLH`AN`CG~BK`BCTDZFLTPVPj@PpAZZLPRTf@b@rBZzBHz@?l@]lBu@lCaAjBk@zBE`A`@xDJt@HRFJPJlCh@rATuAhCaBnDkAw@k@MKlA
3 | 10 | 923.5606 | {~`yBgt~~LGQ\SfA]fBa@XKILg@v@e@f@a@n@]zA{ApBy@x@GLAPHx@t@`Cx@~BjA¦CF`@KXy@h@o@ZQPUzAS`A
11 | 1 | 4265.7582 | cpcyB{qs~L?z@Hx@z@~CVnAZx@T^bAp@lAx@RZTpADZ?`@KhC[hCa@nAWf@gA`Bg@l@iBtAKNCRCz@KvAi@fC_AdCmA~BsArBe@fA_BfCaBrD]r@}@dAyAnBaA~AgCrEyAtBoEzGwAlCmBhE{AbE[tCc@`Ea@zDe@lDWfAg@tAsAnD]hA]¦@e@z@k@v@w@¦@y@¦@u@dAk@~@Wv@MrAq@xDq@vDo@zDGv@Ml@W`@Il@Fr@XfA\dALr@@n@AVEJi@Do@EOFCHDN^d@b@r@Zh@Pl@D¦@hAT
4 | 11 | 484.5403 | shcyB_it~LNRgA`AGP?V?Rb@dANf@Hz@AZITGPUNoBx@k@`@URGNCP@¦@G¦B?B